## Sheet1
Question | Correct | Wrong1 | Wrong2 | Wrong3
What are the fundamental characteristics of a data communication system? | Delivery, accuracy, timeliness, jitter | Security, privacy, topology, cost | Speed, bandwidth, voltage, jitter | Routing, switching, bandwidth, delay
Which component of data communication refers to the information to be communicated? | Message | Sender | Protocol | Transmission medium
Which device sends the data message in a communication system? | Sender | Receiver | Protocol | Hub
Which transmission mode allows communication in both directions but not simultaneously? | Half-duplex | Simplex | Full-duplex | Multiplex
Which topology connects every device to every other device with a dedicated link? | Mesh topology | Star topology | Bus topology | Ring topology
Which topology uses a central controller or hub? | Star topology | Mesh topology | Bus topology | Ring topology
Which topology uses a single backbone cable? | Bus topology | Star topology | Mesh topology | Hybrid topology
Which topology connects each device to exactly two neighboring devices? | Ring topology | Bus topology | Star topology | Mesh topology
A LAN typically spans what area? | A building or campus | A city | A country | Worldwide
A WAN typically spans what area? | A country or world | A room | A building | A campus
What is an internetwork? | Two or more connected networks | A LAN | A WAN | A single switch network
Which network type uses packets for communication? | Packet-switched network | Circuit-switched network | Analog network | Mesh network
Which network type uses dedicated communication paths? | Circuit-switched network | Packet-switched network | LAN | WAN
Which organization created ARPANET? | ARPA | NSF | IEEE | IETF
Which protocol suite became the official protocol for ARPANET in 1983? | TCP/IP | UDP | ICMP | FTP
Which organization oversees the development of the TCP/IP protocol suite? | IAB | ISOC | IETF | IRTF
Which body focuses on long-term research topics? | IRTF | IETF | ISOC | IEEE
Which standard document begins as a working Internet draft? | RFC | ISO | IEEE standard | ITU recommendation
Which RFC maturity level represents a thoroughly tested specification? | Internet standard | Draft standard | Proposed standard | Experimental
Which connection type provides a dedicated link between two devices? | Point-to-point | Multipoint | Mesh | Ring
Which connection type shares the same link among multiple devices? | Multipoint | Point-to-point | Duplex | Simplex
Which factor is NOT used to measure network performance? | Price | Throughput | Delay | Response time
Which service converts data to voice for dial-up Internet? | Modem | Router | Switch | Repeater
What does DSL allow simultaneously? | Voice and data communication | Video calling only | Only data communication | Only voice communication
Which encoding system represents characters using 32 bits? | Unicode | ASCII | Binary-coded decimal | Gray code
Which system represents only the first 127 characters of Unicode? | ASCII | YCM | RGB | UTF-16
Which term refers to variation in packet arrival time? | Jitter | Delay | Throughput | Response time
What is the main disadvantage of a star topology? | Hub failure disables entire network | Requires too many cables | Difficult to install | Not scalable
What is the main disadvantage of a bus topology? | A cable fault disables entire network | Most expensive | High security | Difficult to understand
What is the main advantage of packet-switched networks? | Efficient use of capacity | Guaranteed real-time communication | No delay | Dedicated circuits
What is the largest Internet in the world called? | The Internet | WAN | ARPANET | Intranet
Which device regenerates signals in a ring topology? | Repeater | Hub | Switch | Router
Which network level connects customer networks to backbones? | Provider networks | Regional ISPs | Intranets | Gateways
Which invention led to rapid Internet growth in the 1990s? | World Wide Web | Token Ring | ARPANET | Fiber optics
Which application sends continuous data? | Audio | Text | Numbers | Binary files
Which metric measures the speed of data transfer in a network? | Throughput | Latency | Jitter | Noise
Which metric refers to the time a message takes to travel from sender to receiver? | Delay | Jitter | Throughput | Bandwidth
Which mode allows simultaneous communication in both directions? | Full-duplex | Half-duplex | Simplex | Time-division
Which layer concept ensures communication is bidirectional? | Protocol layering principle | Flow control | Error detection | Addressing
Which device connects networks together? | Router | Hub | Repeater | Bridge
Which device connects multiple devices within the same LAN and forwards frames intelligently? | Switch | Router | Hub | Modem
Which coding system directly converts numbers to binary? | Binary representation | ASCII | Unicode | BCD
Which medium uses light for data transmission? | Fiber-optic cable | Twisted pair | Coaxial cable | Radio waves
In which topology do all devices share a single communication line? | Bus topology | Star topology | Mesh topology | Tree topology
Which data type is continuous in nature? | Audio | Text | Numbers | Binary documents
Which network type generally interconnects routers and switches over long distances? | WAN | LAN | MAN | PAN
Which term refers to breaking data into smaller units for transmission? | Packetizing | Digitizing | Encoding | Framing
What is the main function of an ISP? | Provide Internet connectivity | Design LANs | Build hardware | Provide CPU scheduling
Which early network became the foundation of the Internet? | ARPANET | NSFNET | MILNET | ANSNET
Which Internet access method allows using phone and Internet simultaneously? | DSL | Dial-up | Satellite | Optical carrier
What is the main purpose of a network model? | To structure communication tasks into layers | To increase hardware speed | To eliminate routers | To replace operating systems
In layered communication, each layer provides services to the layer ______ it. | above | below | far | parallel to
Which organization developed the OSI model? | ISO | IEEE | IETF | ITU
How many layers are in the OSI model? | 7 | 5 | 4 | 3
Which OSI layer is responsible for bit transmission? | Physical layer | Data link layer | Transport layer | Application layer
Which layer organizes bits into frames? | Data link layer | Network layer | Session layer | Presentation layer
Which layer handles logical addressing? | Network layer | Data link layer | Physical layer | Application layer
Which layer is responsible for routing? | Network layer | Transport layer | Session layer | Data link layer
Which OSI layer ensures reliable process-to-process delivery? | Transport layer | Network layer | Physical layer | Data link layer
Which OSI layer establishes, maintains, and terminates sessions? | Session layer | Transport layer | Network layer | Presentation layer
Which layer handles data encryption and compression? | Presentation layer | Data link layer | Network layer | Physical layer
Which layer provides network services such as email and remote login? | Application layer | Presentation layer | Session layer | Transport layer
What is encapsulation in the OSI model? | Wrapping data with headers/trailers | Compressing data | Encrypting data | Removing headers
Peer-to-peer processes occur between ______. | same layers on different devices | any layers | session and transport layers only | application and physical layers only
Which TCP/IP layer corresponds to OSI’s physical and data link layers? | Host-to-network | Internet | Application | Transport
Which TCP/IP layer corresponds to OSI’s network layer? | Internet layer | Transport layer | Application layer | Session layer
How many layers does the TCP/IP model have in the textbook approach? | 5 | 4 | 6 | 3
Which protocol provides unreliable, connectionless transmission? | IP | TCP | SCTP | HTTP
Which protocol provides reliable, connection-oriented transmission? | TCP | UDP | IP | ARP
Which protocol helps find the physical address corresponding to an IP address? | ARP | RARP | ICMP | IGMP
Which protocol helps a host discover its IP address from its physical address? | RARP | ARP | IP | DNS
Which protocol reports network errors? | ICMP | IGMP | TCP | FTP
Which protocol supports multicast communication? | IGMP | ICMP | SCTP | UDP
What is the unit of data at the transport layer? | Segment | Frame | Bit | Packet
What is the unit of data at the network layer? | Packet | Segment | Frame | Bit
What is the unit of data at the data link layer? | Frame | Packet | Segment | Message
What is the unit of data at the physical layer? | Bits | Frames | Segments | Packets
Logical addresses operate at which layer? | Network layer | Data link layer | Transport layer | Physical layer
Physical addresses operate at which layer? | Data link layer | Network layer | Transport layer | Session layer
Port addresses operate at which layer? | Transport layer | Network layer | Data link layer | Physical layer
Which address type is 16 bits in TCP/IP? | Port address | IP address | MAC address | Specific address
Which IP address length is used in the chapter? | 32-bit | 16-bit | 48-bit | 64-bit
What changes at every hop in network communication? | Physical address | Logical address | Port address | Data unit type
What usually remains unchanged from source to destination? | Logical address | Physical address | Router MAC address | Frame trailer
Which layer performs flow control end-to-end? | Transport layer | Data link layer | Network layer | Physical layer
Which layer performs hop-to-hop flow control? | Data link layer | Transport layer | Network layer | Application layer
Which layer handles dialog control? | Session layer | Transport layer | Network layer | Presentation layer
Which layer handles translation of data formats? | Presentation layer | Session layer | Application layer | Network layer
Which layer provides compression? | Presentation layer | Transport layer | Network layer | Data link layer
Which TCP/IP transport protocol is simpler and connectionless? | UDP | TCP | RARP | IGMP
Which TCP/IP protocol is used for web browsing? | HTTP | FTP | ICMP | ARP
Which protocol divides data into segments with sequence numbers? | TCP | UDP | IP | ARP
What does SCTP combine? | Features of TCP and UDP | Features of IP and ARP | Features of HTTP and FTP | Features of ICMP and IGMP
Which address type is used by email and URLs? | Specific address | Logical address | Port address | Physical address
Which layer adds trailers typically? | Data link layer | Network layer | Transport layer | Session layer
Which layer defines voltages, timing, and media? | Physical layer | Network layer | Session layer | Transport layer
Which layer provides internetworking? | Network layer | Data link layer | Physical layer | Application layer
Routers operate at which OSI layer? | Network layer | Transport layer | Session layer | Physical layer
Switches operate at which OSI layer? | Data link layer | Network layer | Transport layer | Application layer
Which OSI layer segments and reassembles messages? | Transport layer | Network layer | Session layer | Application layer
Which layer provides user services such as file transfer? | Application layer | Presentation layer | Session layer | Network layer
Which layer handles synchronization points like checkpoints? | Session layer | Transport layer | Data link layer | Presentation layer
What is the main job of the physical layer? | Transmit raw bits | Provide segmentation | Manage user applications | Provide routing
What is the primary function of the physical layer? | To move data as electromagnetic signals | To format packets | To route frames | To manage user access
Analog data are ______. | Continuous | Discrete | Binary only | Non‑varying
Digital data are ______. | Discrete | Continuous | Always analog | Wave‑based only
A human voice is an example of ______ data. | Analog | Digital | Binary | Non‑periodic only
Computer memory stores data in the form of ______. | 0s and 1s | Continuous waves | Light pulses only | Analog tones
Analog signals have ______ levels. | Infinite | Two | Four | Non‑repeatable
Digital signals have ______ values. | Limited | Infinite | Uncountable | Undefined
A periodic signal repeats its pattern every ______. | Period | Phase shift | Random interval | Amplitude cycle
A nonperiodic signal ______. | Does not repeat | Repeats regularly | Is always analog | Requires no bandwidth
A sine wave is a ______ periodic signal. | Simple | Composite | Non‑periodic | Digital
Peak amplitude is measured in ______. | Volts | Hertz | Seconds | Bytes
Which parameter represents the number of cycles per second? | Frequency | Phase | Amplitude | Wavelength
Frequency is measured in ______. | Hertz | Volts | Meters | Seconds
Period is the ______ of frequency. | Inverse | Double | Square | Derivative
Phase represents ______. | Wave position in time | Wave height | Wave color | Wave direction only
Wavelength depends on ______. | Frequency and medium | Amplitude only | Voltage only | Time only
A composite signal consists of ______. | Multiple sine waves | One frequency only | Digital pulses only | Zero frequencies
Fourier proved that composite signals are made of ______. | Simple sine waves | Square waves only | Noise components | Digital frames
Most digital signals are ______. | Nonperiodic | Periodic | Analog | Continuous
Bit rate is measured in ______. | Bits per second | Cycles per second | Volts | Ohms
Transmission impairment means ______. | Signal received ≠ signal sent | Bandwidth is infinite | Signals improve over distance | Noise is eliminated
Attenuation refers to ______. | Loss of energy | Gain of frequency | Phase increase | Digital noise only
Distortion happens because components ______. | Have different propagation speeds | Arrive with more amplitude | Change to digital | Shift into analog
Which is NOT a type of noise? | Cycle noise | Thermal noise | Induced noise | Impulse noise
Thermal noise is caused by ______. | Random electron motion | High bandwidth | Weak signals only | Strong magnetic fields
Induced noise comes from ______. | Motors and appliances | Binary data | Fiber optics | Voltage mismatch
Crosstalk is caused by ______. | Signal leakage between wires | Digital errors | Higher amplitude | Clock mismatch
Impulse noise appears as ______. | Spikes | Smooth waves | Constant hum | Low‑frequency tones
Digital‑to‑digital conversion is also called ______. | Encoding | Modulation | Filtering | Sampling
Analog‑to‑digital conversion is also called ______. | Digitizing | Demodulating | Attenuating | Compressing
Digital‑to‑analog conversion is ______. | Modulation | Encoding | Sampling | Demapping
Analog‑to‑analog conversion is ______. | Modulation | Decoding | Digitizing | Filtering
Parallel transmission sends ______ bits at a time. | Multiple | One | Infinite | Zero
Serial transmission sends ______. | One bit at a time | Eight bits at a time | Two bytes at a time | Frames in parallel
Parallel transmission requires ______ wires. | n wires for n bits | One wire only | Two twisted pairs | A coaxial cable only
Asynchronous transmission uses ______. | Start and stop bits | Clock sharing | Idle framing only | Continuous stream only
Synchronous transmission sends data ______. | As a continuous stream | In random bursts | Without grouping | One byte at a time only
Isochronous transmission guarantees ______. | Fixed-rate delivery | Higher amplitude | Unlimited bandwidth | Noise-free data
Which transmission mode is required for real‑time audio/video? | Isochronous | Asynchronous | Parallel | Nonperiodic
In parallel transmission, the advantage is ______. | Speed | Low cost | Long distance | Error‑free operation
In serial transmission, the main advantage is ______. | Lower cost | Higher noise | Multiple wires | Unlimited speed
Start bits in asynchronous transmission are usually ______. | 0 | 1 | Alternating | Neutral
Stop bits in asynchronous transmission are usually ______. | 1 | 0 | Random | Variable length
Bit rate describes ______. | Bits per second | Cycles per period | Amplitude change | Phase movement
Distortion mainly affects ______ signals. | Composite | Simple sine | Digital only | Parallel
Attenuation is corrected using ______. | Amplifiers | Noise filters | Converters | Dampers
Noise that causes spikes is ______. | Impulse noise | Thermal noise | Induced noise | Crosstalk
The signal characteristic that represents height is ______. | Amplitude | Phase | Wavelength | Bit rate
A signal’s number of cycles per second is its ______. | Frequency | Period | Amplitude | Phase
The time required for a wave to complete one cycle is ______. | Period | Phase | Speed | Wavelength
Wavelength is the distance a signal travels during one ______. | Period | Phase shift | Amplitude peak | Noise cycle
What is the goal of multiplexing? | Efficient use of bandwidth | Increasing noise | Reducing signal strength | Creating more channels than needed
Multiplexing allows ______. | Multiple signals on one link | One signal on many links | Only analog signals | Only digital signals
A link is ______. | The physical path | A logical address | A channel | A switching node
A channel is ______. | A portion of a link | A physical wire | A router output | A dedicated device
Which multiplexing method is analog? | FDM | TDM | Statistical TDM | CDMA
Which multiplexing method is used for optical fiber? | WDM | FDM | TDM | FHSS
Which multiplexing technique is digital? | TDM | FDM | WDM | FM
FDM uses ______ to separate channels. | Different carrier frequencies | Different time slots | Different wavelengths | Different addresses
Guard bands are used to ______. | Prevent overlap | Add redundancy | Increase speed | Reduce bandwidth
WDM combines ______. | Optical signals | Analog waves only | Digital signals only | Radio frequencies only
DWDM allows ______. | More channels with closer spacing | Fewer channels | Lower bandwidth usage | No optical multiplexing
TDM divides channels in ______. | Time | Frequency | Wavelength | Spectrum
Synchronous TDM assigns slots ______. | Even if no data | Only if data exists | Randomly | On demand
Statistical TDM assigns slots ______. | Only when data exists | Even if empty | By fixed rules | Sequentially only
Interleaving means ______. | Taking turns sending bits | Sending all bits at once | Modulating frequencies | Assigning wavelengths
Which TDM method may contain empty slots? | Synchronous TDM | Statistical TDM | Both | Neither
Pulse stuffing adds ______. | Dummy bits | New channels | More frames | Noise
Multilevel multiplexing is used when ______. | One data rate is multiple of another | All data rates equal | Only one channel exists | FDM is used
Multiple-slot allocation assigns ______. | More than one slot to a source | One slot per frame | A slot only if active | A slot only if high priority
Frame synchronization uses ______. | Framing bits | Guard bands | Pulse stuffing | Multiple wavelengths
Spread spectrum is designed for ______. | Wireless security | Fiber optics | Digital telephony only | Copper lines
Spread spectrum goal is ______. | Privacy and antijamming | Higher speed | More users | Less bandwidth
FHSS uses ______. | Multiple carrier frequencies | Multiple wavelengths | Multiple time slots | Multiple wires
In FHSS, hopping frequencies are selected by ______. | PN sequence | MAC address | IP address | Amplitude levels
DSSS uses ______. | Chip sequences | Hopping carriers | Guard bands | Frames
A chip in DSSS is ______. | An encoded bit | A carrier wave | A time slot | A frequency
Barker sequence length is ______. | 11 chips | 7 chips | 5 chips | 20 chips
In DSSS, each bit is replaced by ______. | n chips | 1 chip | n frames | n wavelengths
FHSS reduces jamming because ______. | Hops make interception difficult | It uses low bandwidth | It repeats signals | It uses no carriers
Bandwidth spreading means ______. | Expanding bandwidth beyond requirement | Shrinking bandwidth | Sharing bandwidth equally | Using minimal bandwidth
In FHSS, M stations can share bandwidth because ______. | Each uses one frequency per hop | They use guard bands | They use optical signals | They use pulse stuffing
FHSS uses a hopping period called ______. | T_h | T_d | T_s | T_c
Statistical TDM must include ______. | Address bits | Start bits | Guard bands | Phase information
Empty slots waste bandwidth in ______. | Synchronous TDM | Statistical TDM | FDM | DSSS
DSSS increases bandwidth by ______. | Multiplying data rate by chips | Dividing data rate | Adding guard bands | Reducing frequency
FDM example in real life is ______. | AM/FM radio | Wi-Fi | DSL | Ethernet
WDM uses prisms because ______. | Light bends by frequency | Sound waves reflect | Electrons slow down | Digital bits require it
TDM example in telephony is ______. | T-1 lines | FM radio | TV broadcasting | AM stations
FHSS privacy comes from ______. | Unknown hopping sequence | Long wavelengths | High amplitude | Minimized noise
DSSS uses spreading codes to provide ______. | Interference resistance | Higher amplitude | Time division | Better modulation
Transmission media are located ______. | Below the physical layer | At the network layer | Inside application layer | At transport layer
Transmission media categories are ______. | Guided and unguided | Copper and fiber | Radio and microwave | Wired and infrared
Guided media include ______. | Twisted pair, coaxial, fiber optic | Radio, microwave, infrared | Satellite only | Ethernet only
Unguided media refer to ______. | Free-space transmission | Copper cabling | Optical reflection | Ground wires
Twisted‑pair cable uses ______. | Two insulated copper wires twisted | A hollow metallic tube | A glass core | Shielded plastic rods
Twisting in UTP reduces ______. | Noise & crosstalk | Attenuation | Wavelength | Signal strength
UTP stands for ______. | Unshielded twisted pair | Universal twisted pair | Ultra transmission pair | Unified twisted protocol
STP includes ______. | Metallic shielding | More twists | Glass fiber | Plastic tubes
Which connector is used for UTP? | RJ‑45 | BNC | SC | ST
Higher UTP categories support ______. | Higher bandwidth | Lower voltage | More twisting only | Less shielding
Coaxial cable contains ______. | Central core + shield | Twisted copper pair | Glass cladding | Infrared emitters
The outer conductor in coaxial cable acts as ______. | Shield & return path | Amplifier | Light guide | Heat sink
Which RG type is used for cable TV? | RG‑59 | RG‑58 | RG‑11 | RG‑6A
Which connector is used for coaxial cable? | BNC | RJ45 | ST | SC
Coaxial cable attenuation is ______. | Higher than UTP | Lower than fiber | Zero | Constant
Fiber‑optic cable uses ______ for transmission. | Light | Electric pulses | Radio signals | Microwave beams
In optical fiber, cladding has ______. | Lower refractive index | Higher density | Same density as core | Metal covering
Condition for total internal reflection: incidence angle ______ critical angle. | >= | <= | #NAME? | Irrelevant
Single‑mode fiber supports ______. | Long‑distance high‑bandwidth | Short‑distance only | Multiple beams | High attenuation
Multimode step‑index fiber suffers from ______. | High distortion | Low distortion | Zero dispersion | Infinite speed
Graded‑index multimode fiber reduces ______. | Pulse distortion | Attenuation to zero | Crosstalk | Cladding reflection
Common fiber sizes include ______. | 50/125 µm | 5/10 µm | 200/300 µm | 100/300 µm
SC connector uses ______. | Push‑pull lock | Bayonet lock | Threaded coupling | Crimping
ST connector uses ______. | Bayonet lock | Push‑pull | Infrared alignment | Magnetic lock
MT‑RJ is similar in size to ______. | RJ‑45 | SC | ST | USB
Fiber offers immunity to ______. | Electromagnetic interference | Light reflection | Radio jamming | Heat
One disadvantage of fiber is ______. | Higher installation cost | High EMI | Low bandwidth | Heavy weight
Unguided media propagate signals through ______. | Air / space | Fiber core | Copper shielding | Plastic conduits
Ground propagation works for ______. | Low‑frequency radio waves | Microwaves | Infrared waves | Optical beams
Sky propagation uses ______. | Ionospheric reflection | Earth surface | Line‑of‑sight only | Fiber cladding
Line‑of‑sight propagation is required for ______. | Microwaves | AM radio | UTP cables | Infrared only
Radio waves are ______. | Omnidirectional | Unidirectional | Narrow‑beam | Irreversible
Microwaves are ______. | Unidirectional | Omnidirectional | Based on ionosphere | Unlimited range
Microwave antennas include ______. | Parabolic dish & horn | Omni dipole | Loop antenna | Spiral patch
Radio waves can ______. | Penetrate walls | Not travel in air | Travel only upward | Not reflect
Microwaves cannot ______. | Penetrate walls | Be focused | Carry data | Use antennas
Infrared waves cannot be used ______. | Through walls | Indoors | For remote controls | For short range
Infrared communication requires ______. | Line‑of‑sight | High voltage | Long distance | High temperature
IrDA defines standards for ______. | Infrared communication | Microwave alignment | Coaxial shielding | Fiber splicing
Fiber‑optic performance shows attenuation is ______. | Low and flat | High and variable | Zero | Chaotic
UTP attenuation ______ with frequency. | Increases | Decreases | Remains zero | Is unpredictable
Coaxial cable replaced by ______ in telecom backbone. | Fiber‑optic | UTP | Microwave | Infrared
Microwave links require ______. | Repeaters | Twisted wires | Coaxial loops | Ionospheric support
Infrared waves operate between ______. | 300 GHz – 400 THz | 3 kHz – 3 MHz | 30 MHz – 300 MHz | 1 GHz – 3 GHz
Radio wave band is ______. | 3 kHz – 1 GHz | 1 GHz – 300 GHz | 300 GHz – 400 THz | 1 MHz – 3 MHz
Wide bandwidth medium is ______. | Fiber optic | UTP | Coaxial | Radio waves
Best medium for backbone networks ______. | Fiber optic | UTP | Radio | Infrared
Twisted‑pair cable gauge indicates ______. | Wire thickness | Bandwidth | Loss value | Speed
WDM is mostly used with ______. | Fiber optic | Coax | UTP | Microwave
Microwave communication used in ______. | Cellular & satellite | Twisted‑pair lines | Coax TV only | Infrared remotes
Infrared is best for ______. | Short‑range indoor | Long‑range outdoor | Backbone cabling | Satellite
Radio waves ideal for ______. | Multicasting | Unicast only | Point‑to‑point | Laser links
Fiber’s attenuation requires repeaters every ______. | 50 km | 5 km | 1 km | Half km
Coaxial cable requires repeaters every ______. | 5 km | 50 km | 100 km | 1 m
Single‑mode fiber uses ______. | Laser source | LED source | UHF carrier | Infrared diode only
Multimode fiber uses ______. | LED source | Laser only | Coax feeder | Dipole emitter
Infrared cannot be used ______. | Outdoor due to sunlight interference | Inside room | With IrDA | For printers
Radio waves are useful for ______. | Broadcasting | Fiber links | Metallic channels | ST connectors
What is the main purpose of switching? | Connecting multiple devices efficiently | Increasing cable length | Improving signal modulation | Replacing routers
A switched network is made of interconnected ______. | Switches | Routers only | Hosts only | Repeaters
Circuit switching occurs at which TCP/IP layer? | Physical layer | Data-link layer | Network layer | Application layer
Packet switching occurs at ______. | Data-link and network layers | Physical layer | Transport layer | Application layer
Message switching conceptually belongs to ______. | Application layer | Physical layer | Network layer | Data-link layer
In circuit switching, communication involves ______ phases. | Three | Two | One | Four
The three phases of circuit switching are ______. | Setup, data transfer, teardown | Dial, talk, drop | Start, hold, end | Request, forward, drop
Circuit switching requires ______ before data transfer. | Resource reservation | Packet segmentation | IP addressing | Error coding
During circuit-switched communication, resources remain ______. | Dedicated | Shared | Unallocated | Dynamic
In circuit-switched data transfer, data are ______. | Not packetized | Packetized | Compressed | Encrypted
One disadvantage of circuit switching is ______. | Low efficiency | High delay | Unordered packets | No connection setup
One advantage of circuit switching is ______. | Low delay during transfer | High flexibility | Packet ordering | Less setup time
Circuit switching uses ______ for channel division. | FDM/TDM | WDM | CSMA/CD | ALOHA
Packet switching allocates resources ______. | On demand | Permanently | Via reservation | In advance
A datagram network is also known as ______. | Connectionless network | Connection-oriented network | Reserved network | Virtual-circuit network
In a datagram network, packets may arrive ______. | Out of order | In strict order | Duplicated always | Simultaneously
Virtual-circuit networks combine features of ______. | Circuit & datagram switching | Satellite & fiber | Analog & digital | Mesh & star
In a virtual circuit, all packets follow ______. | Same path | Different paths | Random paths | Shortest path only
A virtual-circuit identifier (VCI) is used for ______. | Local switching | Global routing | IP addressing | Frame error control
VCI changes ______. | At each switch | End-to-end | Randomly | Never
In datagram switching, routing tables are ______. | Dynamic | Static | Pre-reserved | Unused
In circuit switching, delay occurs mainly due to ______. | Setup time | Queueing time | Processing time | Congestion
In packet switching, packets may experience ______. | Queueing delay | Zero delay | Dedicated resources | Guaranteed bandwidth
Datagram switching advantage is ______. | Efficiency | Guaranteed order | Dedicated bandwidth | Minimal overhead
Virtual-circuit networks have ______. | Setup & teardown phases | Per-packet path discovery | No addressing | Fixed channels only
A VCI is valid ______. | Between two switches | End-to-end | Globally | Across all networks
During setup phase, switches create ______. | Table entries | Frames | Signals | Waveforms
In virtual circuits, teardown phase removes ______. | Table entries | Packets | OS processes | Addresses
In circuit switching, there is no need for ______. | Addressing during transfer | Bandwidth reservation | Setup phase | Synchronization
Packet switching is used in ______. | Internet | Telephony only | Analog TV | Optical filtering
Which switching keeps per-connection state? | Virtual-circuit switching | Datagram switching | Message switching | Time switching
Which switching keeps no state information? | Datagram switching | Virtual-circuit switching | Circuit switching | Message switching
In datagram networks, each packet carries ______. | Destination address | VCI | Setup header | Reserved path
Circuit switching divides a link into ______. | Channels | Packets | Cells | Frames
Packet switching divides data into ______. | Packets | Channels | Slots | Guard bands
An advantage of packet switching is ______. | Better channel utilization | Dedicated capacity | Minimal processing | Zero loss
Message switching divides data into ______. | Whole messages | Packets | Bytes | Frames
Switching nodes in packet switching are called ______. | Routers | Repeaters | Amplifiers | Codecs
In circuit switching, communication path is ______. | Dedicated | Shared | Virtual | Random
Packet switching delay includes ______. | Queueing, transmission, propagation | Circuit creation | Analog modulation | Frequency shifting
VCI is selected during ______. | Setup phase | Teardown phase | Data transfer | Addressing
Virtual-circuit is established ______. | Before sending data | After sending data | Only during teardown | Never
Datagram networks do not use ______. | Setup phase | Headers | Routing tables | Addresses
Routing tables in datagram networks map ______. | Destination → output port | VCI → port | Path → circuit | Frequency → channel
Circuit-switched delay includes ______. | Setup + transfer + teardown | Queueing only | Processing only | Propagation only
Switches in circuit networks route based on ______. | Channel number | IP address | VCI | MAC address
In packet switching, packets may be ______. | Lost | Dedicated | Ordered strictly | Guaranteed
Virtual-circuit switching ensures ______. | Single path for all packets | Random routing | Broadcasting | Free switching
Packet-switched networks divide links using ______. | Statistical sharing | Dedicated channels | Static allocation | Fixed slots
Circuit-switching efficiency is ______. | Low | High | Variable | Zero
Datagram-switching efficiency is ______. | High | Low | Fixed | Zero
In virtual-circuit networks, VCI maps ______. | Incoming to outgoing labels | Global to local IP | MAC to IP | Route to table
Routers in datagram networks forward packets based on ______. | Destination address | VCI | Reserved channel | Setup ID
Packet switching reduces ______. | Idle resources | Bursty traffic | Packetization | Routing tables
Circuit switching is used in ______. | Traditional telephony | Internet routing | Ethernet LANs | Wi-Fi
Datagram switching is used in ______. | IP networks | ATM | Old PSTN | Analog TV
Virtual circuits are used in ______. | ATM networks | IP core only | FM radio | DSL modulation
Switch fabric in circuit switching may use ______. | Crossbar | CSMA/CD | WDM only | Polling
MAC stands for ______. | Media Access Control | Multiple Access Channel | Medium Allocation Code | Message Access Cycle
MAC protocols belong to which OSI layer? | Data-link layer | Physical layer | Network layer | Transport layer
Random-access protocols are also called ______. | Contention methods | Polling methods | Reservation methods | Token methods
In random access, stations compete for ______. | Medium access | Token | Assigned slot | Frequency
Collision occurs when ______. | Two stations transmit simultaneously | One station stops transmitting | Medium is idle | Frames are small
Pure ALOHA vulnerable time is ______. | 2 × Tfr | Tfr | Tp | Tfr/2
Slotted ALOHA vulnerable time is ______. | Tfr | 2×Tfr | Tp | 2Tp
Max throughput of Pure ALOHA is ______. | 18.4% | 36.8% | 50% | 9%
Max throughput of Slotted ALOHA is ______. | 36.8% | 18.4% | 50% | 90%
CSMA stands for ______. | Carrier Sense Multiple Access | Carrier Send Multiple Access | Collision Sense Medium Access | Code Sense Multi Access
CSMA reduces collisions by ______. | Sensing channel before transmission | Using tokens | Assigning frequencies | Reservation frames
CSMA vulnerable time is ______. | Propagation time | Frame time | RTT | Processing time
1-persistent CSMA sends ______. | Immediately when channel idle | After random wait | After slot time | After acknowledgement
Nonpersistent CSMA waits ______. | Random time if busy | Fixed time | Until token arrives | Until collision
p-persistent CSMA works with ______. | Slotted channels | Token bus | Ethernet only | Polling
CSMA/CD is used in ______. | Wired LANs | Wi-Fi | Cellular | Optical fiber
CSMA/CD detects collision by monitoring ______. | Energy levels | ACK frames | Backoff values | Slot times
Minimum Ethernet frame size (to detect collision) is ______. | 64 bytes | 32 bytes | 128 bytes | 256 bytes
CSMA/CD requires frame time >= ______. | 2Tp | Tp | Tfr | 2Tfr
Collision detection requires ______ in CSMA/CD. | Monitoring transmission while sending | Sending RTS/CTS | Polling | Token passing
CSMA/CD sends _____ after detecting collision. | Jamming signal | ACK | CTS | Reservation frame
CSMA/CA is used in ______. | Wireless LANs | Ethernet | Fiber links | Cellular cores
CSMA/CA avoids collision using ______. | IFS + Contention window | Jamming signal | Collision amplitude | Backpressure
IFS stands for ______. | Interframe Space | Internal frame slot | Interference space | Interflow spacing
Contention window is divided into ______. | Slots | Frames | Bytes | Channels
RTS stands for ______. | Request to Send | Ready to Send | Receive to Send | Random Time Slot
CTS stands for ______. | Clear to Send | Carrier to Send | Channel Time Slot | Clear Transmission Set
NAV stands for ______. | Network Allocation Vector | Network Access Value | Node Allocation Variable | Normalized Access Vector
NAV helps stations ______. | Defer access for reserved duration | Detect collision | Assign slots | Change frequency
Hidden station problem is solved by ______. | RTS/CTS | Jamming | Polling | Token passing
Controlled access protocols avoid collisions by ______. | Coordination | Random delay | Jamming | Energy sensing
Reservation access divides channel into ______. | Minislots | Slots | Frames | Tokens
Polling uses one ______. | Primary station | Token | Frequency band | Slave hub
In polling, secondaries reply via ______. | NAK or data | RTS | CTS | ACK only
Drawback of polling is ______. | Primary failure stops system | High collisions | Hidden nodes | High bandwidth
Token passing uses ______. | A special packet called token | Polling table | RTS/CTS | Slot assignment
Token grants ______. | Right to transmit | Channel reservation | Priority drop | Address translation
Token management ensures ______. | Token not lost | Slots synchronized | Frequencies stable | Buffers empty
Logical ring can be implemented on ______. | Ring, bus, star | Only ring | Only star | Only bus
Token Bus is based on ______. | Logical ring over bus | Physical ring | Star-routing | Dual fiber
FDDI uses ______. | Dual ring | Star | Bus | Tree
Channelization divides ______. | Bandwidth | Frames | Packets | Queue
FDMA divides bandwidth by ______. | Frequency bands | Time slots | Codes | Tokens
TDMA divides bandwidth by ______. | Time slots | Codes | Frequencies | Tokens
CDMA divides channel by ______. | Codes | Frequency | Time | Reservation
In FDMA each station gets ______. | Frequency band | Time slot | Code word | Token
In TDMA stations share channel using ______. | Time slots | Codes | Tokens | Priority
In CDMA, users share channel using ______. | Unique codes | Time slots | Carrier sense | Polling
ALOHA retransmission uses ______. | Random backoff | Immediate retry | Polling | Token
Binary exponential backoff increases range after ______. | Each collision | Each success | Each ACK | Each CTS
Slotted ALOHA improves pure ALOHA by ______. | Slotting time | Reducing band | Adding RTS | Using CDMA
Throughput of CSMA/CD is approx ______. | 50% max | 10% max | 100% | 5%
Nonpersistent CSMA improves performance by ______. | Avoiding reattempt synchronization | Sending faster | Splitting frames | Using RTS
Polling primary sends ______. | SEL frames | RTS | Tokens | CTS
Hidden stations exist when ______. | Nodes cannot hear each other | Nodes collide always | Nodes share token | Nodes share minislots
Exposed terminal problem occurs when ______. | Node defers unnecessarily | Collision happens | Token lost | Queue overload
CSMA/CD fails in wireless because ______. | Cannot detect collisions | Frames too large | Propagation too small | Energy too weak
Token passing avoids collisions because ______. | Only token-holder sends | Slots are fixed | Codes are unique | Polling fixed
CDMA allows many users because ______. | Codes are orthogonal | Time divided equally | Frequencies unique | Tokens rotate
TDMA requires ______. | Synchronization | Codes | Frequencies | RTS/CTS
Polling cycle time affects ______. | Efficiency | Frame size | Bandwidth | Topology
Reservation suffers if ______. | Many idle minislots | High collisions | Long codes | Short frames
What is the purpose of an IP address? | Identify a host on a network | Encrypt data | Assign MAC addresses | Check connectivity
IPv4 uses how many bits? | 32 bits | 64 bits | 16 bits | 128 bits
How many octets does an IPv4 address have? | 4 | 8 | 2 | 6
Dotted‑decimal notation represents ______. | Human‑readable IPv4 addresses | Binary MAC addresses | Hexadecimal VLANs | Encrypted packets
A NIC is assigned ______. | An IP address | A subnet router ID | A DNS domain | A broadcast ID
Every IP packet contains ______. | Source and destination IP | Gateway and DNS IP | MAC and VLAN ID | Sender’s hostname
The two parts of an IPv4 address are ______. | Network and host | Layer and segment | Port and VLAN | Domain and group
Subnet mask indicates ______. | Which bits are network or host | TTL value | Default route | Broadcast domain size
A 24‑bit network mask is ______. | 255.255.255.0 | 255.255.0.0 | 255.0.0.0 | 255.255.255.128
An octet ranges from ______. | 0–255 | 1–255 | 0–127 | 1–256
Binary 10010011 equals decimal ______. | 147 | 155 | 139 | 129
Which class uses 255.0.0.0 as default mask? | Class A | Class B | Class C | Class D
Which class uses 255.255.0.0? | Class B | Class A | Class C | Class D
Which class uses 255.255.255.0? | Class C | Class A | Class B | Class E
Class A first‑octet range is ______. | 1–127 | 128–191 | 192–223 | 224–239
Class B first‑octet range is ______. | 128–191 | 1–127 | 192–223 | 224–239
Class C first‑octet range is ______. | 192–223 | 224–239 | 128–191 | 1–127
Class D is used for ______. | Multicast | Unicast | Broadcast | Experimental use
Class E is reserved for ______. | Experimental use | Broadcast | Multicast | Public use
CIDR notation /24 means ______. | 24 network bits | 24 host bits | 8 network bits | 16 host bits
10.0.0.0/8 belongs to ______. | Private Class A | Public Class A | Loopback | Multicast
172.16.0.0–172.31.0.0 belongs to ______. | Private Class B | Private Class C | Public Class B | Link‑local
192.168.0.0/16 belongs to ______. | Private Class C | Private Class A | Multicast | Experimental
127.0.0.0/8 is reserved for ______. | Loopback | Broadcast | APIPA | Private use
APIPA uses which range? | 169.254.0.1–169.254.255.254 | 127.0.0.1–127.0.0.255 | 192.0.2.0/24 | 100.64.0.0/10
APIPA default mask is ______. | 255.255.0.0 | 255.0.0.0 | 255.255.255.0 | 255.255.255.128
Private addresses are ______ on the Internet. | Not routed | Routed normally | NAT‑free | Always blocked by switches
The router interface used to leave the subnet is ______. | Default gateway | DNS server | ARP server | MAC gateway
Limited broadcast IP address is ______. | 255.255.255.255 | 0.0.0.0 | 192.168.1.255 | 224.0.0.1
Unicast communication is ______. | One‑to‑one | One‑to‑all | One‑to‑many | One‑to‑router
Broadcast means ______. | One‑to‑all in subnet | One‑to‑one | Many‑to‑many | One‑to‑gateway
Multicast means ______. | One‑to‑group | One‑to‑all | All‑to‑one | One‑to‑router
Static addressing requires ______. | Manual configuration | DHCP server | ARP broadcast | DNS caching
Dynamic addressing is provided by ______. | DHCP | DNS | NAT | ARP
DHCP provides ______. | IP, mask, gateway, DNS | Only IP address | Only mask | Only DNS
DHCP leases are ______. | Temporary | Permanent | MAC‑based | Random
Home routers usually act as ______. | DHCP server for LAN | DHCP server for ISP | DNS root servers | NAT clients only
DHCP server listens on port ______. | UDP 67 | TCP 67 | UDP 53 | TCP 80
DHCP Discover is sent as ______. | Broadcast | Unicast | Multicast | Directed unicast
DHCP process begins with ______. | DHCP Discover | DHCP Request | DHCP ACK | ARP
DHCP message sent by server offering an IP is ______. | DHCP Offer | DHCP Discover | DHCP ACK | DHCP Hello
Correct DHCP message order is ______. | Discover → Offer → Request → ACK | Discover → Request → Offer → ACK | Offer → Discover → ACK → Request | Discover → ACK → Request → Offer
Broadcast MAC address is ______. | FF‑FF‑FF‑FF‑FF‑FF | 00‑00‑00‑00‑00‑00 | 33‑33‑00‑00‑00‑01 | 01‑00‑5E‑00‑00‑00
Which device typically runs DHCP at home? | Wireless router | Switch | Laptop | Printer
192.0.2.0/24 is reserved for ______. | Documentation | APIPA | Private networks | Loopback
203.0.113.0/24 is ______. | Documentation network | Private network | Multicast block | Loopback
198.51.100.0/24 is ______. | TEST‑NET‑2 | Multicast | CGNAT | APIPA
100.64.0.0/10 is used for ______. | Carrier‑grade NAT | APIPA | Loopback | Multicast
Which describes 0.0.0.0? | Unspecified address | Broadcast | Loopback | Multicast
A device checks local/remote by comparing ______. | Network bits after masking | MAC vendors | DNS names | TTL values
Router interfaces behave as ______. | Hosts on each network | Switch ports | DNS relays | ARP proxies only
Which is a link‑local address group? | 169.254.0.0/16 | 192.0.2.0/24 | 10.0.0.0/8 | 203.0.113.0/24
DHCP ACK indicates ______. | Client may use the assigned IP | Server rejects IP | DNS server not found | Lease expired
DHCP Release is used to ______. | Return IP to pool | Request new DNS | Extend lease | Broadcast MAC
Loopback main address is ______. | 127.0.0.1 | 0.0.0.1 | 224.0.0.5 | 169.254.1.1
What is NAT used for? | Translate private IP to public | Assign DNS names | Encrypt packets | Detect collisions
ARP maps ______. | IP to MAC | MAC to IP | DNS to IP | Port to service
224.0.0.1 is ______. | All‑hosts multicast | All‑routers multicast | Broadcast | Private network
224.0.0.2 is ______. | All‑routers multicast | NTP group | Broadcast | Internet gateway
DHCP can also assign ______. | DNS servers | MAC address | Loopback | VLAN trunk
The default gateway must ______. | Be in the same subnet | Be on another subnet | Use APIPA | Match DNS
An IP address uniquely identifies ______. | A host interface | An entire LAN | A VLAN | A router only
255.255.255.255 is used for ______. | Broadcast to all hosts | Private routing | Default gateway | DNS query
DNS resolves ______. | Names to IPs | MACs to IPs | IPs to MACs | Ports to services
A router forwards packets based on ______. | Network portion of IP | MAC address | Hostname | TTL value
Which range is internet‑routable? | Public IP range | APIPA range | Loopback range | Private ranges
DHCP assigns addresses from ______. | A configured pool | Static table | DNS zone file | ARP cache
DHCP Request is sent by ______. | Client | Server | Router only | Switch
What does a MAC address uniquely identify? | A network interface | A router | A switch | An IP network
How many bits are in a MAC address? | 48 bits | 32 bits | 64 bits | 16 bits
MAC addresses are typically written in ______. | Hexadecimal | Binary | Decimal | Octal
The first 24 bits of a MAC address represent the ______. | OUI (vendor ID) | Host ID | Subnet ID | Port number
Which organization assigns OUIs to manufacturers? | IEEE | IETF | ISO | ANSI
Ethernet uses which device to regenerate electrical signals? | Hub | Switch | Router | Bridge
A hub operates as a ______ device. | Shared bandwidth | Switched bandwidth | Filtered traffic | Routed
A hub creates how many collision domains? | One | Two | One per port | None
A switch creates how many collision domains? | One per port | One per VLAN | One shared domain | None
What table does a switch build? | MAC address table | Routing table | ARP table | Forwarding table
Switches forward frames based on ______. | MAC addresses | IP addresses | Port numbers | Protocols
If a switch does not know the destination MAC, it will ______. | Flood the frame | Drop the frame | Send ARP | Broadcast IP
A broadcast MAC address is ______. | FF:FF:FF:FF:FF:FF | 00:00:00:00:00:00 | AA:AA:AA:AA:AA:AA | 11:11:11:11:11:11
What is a broadcast domain? | A network where all devices receive broadcast messages | A point‑to‑point link | A router-only zone | A VLAN trunk
Which device breaks up broadcast domains? | Router | Switch | Hub | Repeater
Ethernet frame minimum size is ______ bytes. | 64 | 32 | 128 | 46
Ethernet frame maximum size is ______ bytes. | 1518 | 1500 | 1522 | 1600
Which field detects frame errors? | FCS | Preamble | Type | SFD
The preamble in Ethernet is used for ______. | Timing | Addressing | Error detection | Routing
Which field marks the start of an Ethernet frame? | SFD | FCS | Type field | Payload
At which layer do switches primarily operate? | Data Link layer | Network layer | Physical layer | Transport layer
At which layer do routers operate? | Network layer | Data Link layer | Transport layer | Application layer
Routers forward packets based on ______. | IP addresses | MAC addresses | Port numbers | Frame size
Routers do NOT forward ______. | Broadcast frames | Unicast packets | Multicast IP | Routed traffic
ARP is used to map ______. | IP to MAC | MAC to IP | IP to port | IP to VLAN
What type of message does ARP initially send? | Broadcast | Unicast | Multicast | Anycast
Which device always floods broadcasts? | Hub | Router | Firewall | IDS
The ARP table stores which information? | IP‑MAC mappings | MAC‑port mappings | IP‑port mappings | Subnet routes
A switch learns MAC addresses by examining the ______ MAC address of frames. | Source | Destination | Broadcast | Multicast
Which device forms a separate collision domain per port? | Switch | Hub | Repeater | Bridge
Which device increases the number of collision domains? | Switch | Hub | Repeater | Modem
Flooding occurs when a switch ______. | Doesn't know the destination MAC | Detects a collision | Has full table | Encounters a loop
A hierarchical network has how many basic layers? | Three | Two | Four | Five
Which is NOT a hierarchical layer? | Firewall layer | Core layer | Access layer | Distribution layer
The access layer mainly connects ______. | End devices | Routers | Core switches | Servers only
The distribution layer mainly connects ______. | Access networks | End hosts | Core routers | Wireless devices
The core layer provides ______. | High‑speed backbone | User authentication | MAC learning | Firewalling
Which device is found in the access layer? | Switch | Core router | Firewall cluster | Load balancer
Which device is found in the core layer? | High‑speed router | Hub | Access point | IP phone
A switch operating with one host per port eliminates ______. | Collisions | Broadcasts | Loops | Routing
A hub operates at which OSI layer? | Layer 1 | Layer 2 | Layer 3 | Layer 4
A switch operates at which OSI layer? | Layer 2 | Layer 1 | Layer 3 | Layer 4
A router operates at which OSI layer? | Layer 3 | Layer 2 | Layer 1 | Layer 5
An ARP reply is sent as ______. | Unicast | Broadcast | Multicast | Anycast
Routers use which table? | Routing table | MAC table | Forwarding database | Bridge table
Switches use which table? | MAC table | Routing table | ARP table | NAT table
Which device reduces collision domains? | Switch | Hub | Repeater | Modem
Which device reduces broadcast domains? | Router | Switch | Hub | NIC
An Ethernet frame carries the ______ inside it. | IP packet | Route table | Switch log | DNS answer
A default gateway is required to reach ______. | Remote networks | Local hosts | Same subnet devices | Multicast
Incorrect default gateway leads to ______. | No remote connectivity | No local communication | IP conflict | Duplicate MACs
Broadcast messages are forwarded by ______. | Switches and hubs | Routers | Firewalls only | Core routers only
Routers drop frames addressed to ______. | Broadcast MAC | Unicast MAC | Multicast IP | Known MAC
Which protocol discovers MAC addresses? | ARP | ICMP | DNS | TCP
Each router interface has its own ______. | ARP table | DNS table | Switching table | VLAN database
Routing is the process of forwarding packets toward ______. | Destination network | Destination MAC | Source host | Default VLAN
A LAN refers to ______. | Local networks under one admin | Large enterprise WAN | Cloud‑based network | Wireless hotzone only
In a LAN, all networks are under ______. | One administrative control | Multiple ISPs | Dynamic routing only | Cloud providers
Which device prevents broadcast flooding across networks? | Router | Switch | Hub | Repeater
The frame’s destination MAC determines ______. | Which host receives it | Which VLAN is used | Which router processes it | Which subnet applies
If too many hosts exist in one broadcast domain, ______. | Excessive broadcast traffic occurs | Collisions disappear | Switches stop forwarding | Routers shut down
Broadcasts occur at which addressing level? | MAC layer | IP layer | Transport layer | Application layer
ARP requests are sent to ______. | All hosts on LAN | Router only | Switch only | Destination host only
Routers use ______ to determine outgoing interfaces. | Routing table | MAC table | DHCP table | Broadcast list
A switch port connected to a hub shares a ______. | Collision domain | Broadcast domain only | Routing path | Subnet mask
MAC address size in hexadecimal characters is ______. | 12 characters | 8 characters | 16 characters | 24 characters
When a switch receives a corrupted frame, it will ______. | Drop it | Forward it | Flood it | Retry it